## Summary
Package - CW - 01 (Zone A)
Construction of River Training and Embankment Works for Amochhu Land Development and Township Project (ALDTP)
Summary of Bill of Quantities (BoQ)
Bill No | General Summary | Amount (in Nu.)
Bill No. 1 | General Items
Bill No. 2 | Civil Works
a. | River Training Works
b. | Embankment Works
c. | General Earth Filling
d. | Promenade Finishing
e. | Irrigation and Landscape Works
Bill No. 3 | Provisional Sum | 35280000
Bill No. 4 | Day Works
A | Total of Bills 1 & 2
B | Total of Bills 1 to 4
C | Tax and Duties (3% for Tax Deducted at Source) + any other applicable tax.
Total Bid Price (B + C) carried forward to Letter of Bid (including Taxes and Duties)
Bid Price in Words: Nu.

## 3.1 General Items
Package - CW - 01 (Zone A)
Bill No. 1: General Items
Item No. | Specs. No. | Description | Unit | Qnty. | Rate (In Nu.) |  | Amount (In Nu.)
[5 empty] | In Figure | In Words
Facilities for Employer and Engineer
101 | 1.4.1 | Providing and equipping site office suitable for the site personnel of Project Implementation Unit (PIU) and Project Implementation Consultant (PIC) for the whole project. The combined office space should consists of minimum 5 rooms (room not less than 20 Sqmt each), and should be equipped with toilet facilities, water and electricity (with enough power points), Air conditioning & fans and adequate internet connection, repair and maintenance of facilities as per specifications provided and as directed by Engineer. | Sq m | 180
102 | 1.4.2 | Temporary provision of 4WD vehicle (in good condition) for the daily use of PIU staff (untill the new project vehicle is procured), including cost of fuel, driver, insurance, operation and maintenance (including replacement if necessary). The vehicle to be provided from the first month of signing of the contract. The approximate distance covered in a month will be about 2500 km. | Months | 5
Securities, Insurances etc.
103 | 1.4.3 | Allow for provision of Performance Security bond as per Sub-Clause 4.2 of PCC | Lumpsum | 1
104 | 1.4.4 | Allow for Provision and maintenance of Insurances as per Sub-Clause 18.2 (d) of PCC and as per details given in Section 8 Part A-Contract Data | Lumpsum | 1
105 | 1.4.5 | Allow for provision and maintenance of third party Insurance against Injury to Persons and Damage to Property as per Sub-Clause 18.3 of PCC and as per details given in Section 8 Part A-Contract Data. | Lumpsum | 1
Contractor's Requirements
106 | 1.4.6 | Provision of Contractor's site facilities complete including preparation of establishment areas, construction of temporary camps, yards, buildings, workshops, infrastructure and services, and dismantling and removal of all facilities on completion of construction. | Lumpsum | 1
107 | 1.4.6.1 | Operation and maintenance of all Contractor's site facilities complete, including supply of power, collection and disposal of wastewater and solid waste, provision of security, cleaning and maintenance/repair work | Months | 30
108 | 1.4.7 | Provision for Material Testing and Environment Monitoring Laboratory including all testing equipment in accordance with the Specification. | Lumpsum | 1
109 | 1.4.7.1 | Operation and maintenance of the Material Testing and Environment Monitoring Laboratory complete including all personnel, materials, services, and maintenance/ repair work in accordance with the Specification. | Months | 30
Other Requirements
110 | 1.4.8 | Supply, erection and maintenance of a Sign Boards as per technical specifications and as directed by the Engineer | SqM | 20
111 | 1.4.9 | Preparation and submission of final approved Contractor's Environmental Management Plan (CEMP) as specified. | Lumpsum | 1
112 | 1.1 | Provision of facilities and implementation of all measures required under the Health & Safety Plan (under CEMP) | Months | 30
113 | 1.11 | Provision of all progress reports, coloured photos (8" x 10") and video diary of construction works as per specifications. Monthly submission of hard copy of the report (A4 size) -2 copies, along with soft copies of photos and videos of construction works. | Months | 30
114 | 1.12 | Provision of “As-built” drawings and Quality Assurance Reports | Lumpsum | 1
Total for Bill No. 1: General Items
Carried to Summay of BoQ

## 3.2 River Training
Package - CW - 01 (Zone A)
Bill No. 2a: River Training Works
Item No. | Specs. No. | Description | Unit | Qnty. | Rate (In Nu.) |  | Amount (In Nu.)
[5 empty] | In Figure | In Words
Diaphragm wall
201 | 2.2.1 | Construction of 600 mm thick diaphragm wall from river bed above water level in R.C.C. Grade M-30 of various depths. The rate includes construction of guide wall 1200 mm deep in R.C.C. Grade M-15 of 150 mm thickness made from lightly reinforced concrete. Grabbing & Trenching for diaphragm wall shall be carried out in all type of soil / sand / gravel / rock / boulder by adopting approved method. Concrete should be produced in batching plant. The cost of reinforcement for diaphragm wall will be paid under separate item. The contractor's rate should include the cost of following items | Sq m | 40929
a. Site clearance before starting the work (and after completion of work) including survey work for alignment and level.
b. Construction of guide wall in M15 grade concrete, including Excavation and or Backfilling. Demolishing and stacking of unused material of guide wall after completion of the diaphragm wall as directed by the Engineer. The rate shall be considered of reinforcement of guide wall.
c. Trenching by Hydraulic trenching equipment up to desired depth in Gravel Bouldary strata, soil or rock (Geotechnical investigation bore log details will be made available to the bidders for reference)
d. Concreting by tremie in controlled concrete M30 grade including cost of all materials, bentonite/ polymer, labourers, tools, plants, and equipments etc. complete.
e. Overflowing of contaminated concrete of 0.6 m height (equivalent volume 0.36 m³ above cut-off level and simultaneously finishing the concrete at cut-off level in green state (Chipping or Dismantling of contaminated concrete is not allowed instead of equivalent overflowing concrete is suggested).
f. Filling and compacting contaminated concrete as PCC as shown in the drawing in green state only.
g. Fixing of HYSD TMT Reinforcement in Diaphragm wall as shown in drawing. Grouting of the anchor assembly With Diaphragm wall with Non Shrink Grouts materials of approved make and aggregates (10mm down graded) mix.
h. Complete the entire work of diaphragm wall and its anchoring in all respect as shown in drawings and specifications
i. The cost of reinforcement will be paid separately as per relevant item
j. Fixing inserts and forming pockets for couplers.
k. The quoted rate shall cover costs towards extra concrete consumed due to voids, pockets, bulges, side collapse of earth faces etc. The wall shall be measured as per drawing dimensions and paid for only such volumes of concrete calculated from these measurements. Note : No extra payment shall be paid for material testing, concrete testing and structure testing.
l. Providing and fixing 110 mm dia PVC pipe having capacity of 6 Kg/cm2 at 1.5 m c/c in grid pattern in Diaphragm wall as shown in the drawing.
202 | 2.1.1 | Supplying, erecting, placing, lowering in position by suitable method HYSD (TMT ) Fe 500/500D reinforcement confirming to IS 1786 of all categories at all levels including cutting to required length bending, providing hooks if any, overlapping, binding with 18 gauge annealed wires, welding if any laying in position to ensure proper cover specified during concreting etc complete as directed. Measurement will be made on the length basis and converted into weight by using standard co-efficient (rolling margin's and wastage shall not be paid). Laps, chairs, hooks for lifting, spacers shall not be measured and paid for. | T | 1842
Cast in situ wall
203 | 2.1.2 & 2.1.3 | Providing and laying Reinforced Cement Concrete of R.C.C. M-30 Grade for Cast in situ wall as per the specifications, drawing and as directed by the Engineer. Rate shall include cost of all material & formwork but exclude cost of reinforcement. | Cu m | 6000
204 | 2.1.1 | Supplying, erecting, placing, lowering in position by suitable method HYSD (TMT ) Fe 500/500D reinforcement confirming to IS 1786 of all categories at all levels including cutting to required length bending, providing hooks if any, overlapping, binding with 18 gauge annealed wires, welding if any laying in position to ensure proper cover specified during concreting etc complete as directed. Measurement will be made on the length basis and converted into weight by using standard co-efficient (rolling margin's and wastage shall not be paid). Laps, chairs, hooks for lifting, spacers shall not be measured and paid for. | T | 420
Anchor Slab
205 | Clause 6.2, Section 5, BSR & 2.1.2 | Providing and laying in position Plain Cement Concrete (PCC) of M-15 Grade including finishing, curing, formwork (if required) etc. complete as directed by the engineer. | Cu m | 584
206 | 2.1.2 & 2.1.3 | Providing and laying of Reinforced Cement Concrete of R.C.C. M-25 Grade for Anchor slab with Broom finish as per the specifications, drawing and as directed by the Engineer. Rate shall include cost of all material & formwork and brooming but exclude cost of reinforcement. | Cu m | 6060
207 | 2.1.1 | Supplying, erecting, placing, lowering in position by suitable method HYSD (TMT ) Fe 500/500D reinforcement confirming to IS 1786 of all categories at all levels including cutting to required length bending, providing hooks if any, overlapping, binding with 18 gauge annealed wires, welding if any laying in position to ensure proper cover specified during concreting etc complete as directed. Measurement will be made on the length basis and converted into weight by using standard co-efficient (rolling margin's and wastage shall not be paid). Laps, chairs, hooks for lifting, spacers shall not be measured and paid for. | T | 237
Dead Man Anchor
208 | 2.1.5 | Excavation in all kind of soil and rock, for Dead man anchor and galvanized anchor bar by mechanical or manual means including refilling the same with available earth at OMC to 95 % proctor density by using vibratory roller for compaction and disposal of surplus stuff with lead of 2 km as directed by the Engineer and as per the specifications and drawings. | Cu m | 3097
209 | Clause 3.9, Section 5, BSR | Extra rate over item no. 208 if excavation is to be done in wet condition. The rate is inclusive of dewatering the trenches by ordinary pumps, well point system or any possible means according to site condition. | Cu m | 939
210 | Clause 3, Section 5, BSR | Extra rate over item no. 208 if excavation is to be done in boulder/rock where pneumatic/hydraulic rock breacker needs to be used. The rate includes blasting of rock if required as directed by the engineer. | Cu m | 470
211 | Clause 6.2, Section 5, BSR & 2.1.2 | Providing and laying in position Plain Cement Concrete (PCC) of M-15 Grade including finishing, curing, formwork (if required) etc. complete as directed by the engineer. | Cu m | 282
212 | 2.1.2 & 2.1.3 | Providing and laying Reinforced Cement Concrete of R.C.C. M-25 Grade for Dead man anchor as per the specifications, drawing and as directed by the Engineer. Rate shall include cost of all material & formwork but exclude cost of reinforcement. | Cu m | 1949
213 | 2.1.1 | Supplying, erecting, placing, lowering in position by suitable method HYSD (TMT ) Fe 500/500D reinforcement confirming to IS 1786 of all categories at all levels including cutting to required length bending, providing hooks if any, overlapping, binding with 18 gauge annealed wires, welding if any laying in position to ensure proper cover specified during concreting etc complete as directed. Measurement will be made on the length basis and converted into weight by using standard co-efficient (rolling margin's and wastage shall not be paid). Laps, chairs, hooks for lifting, spacers shall not be measured and paid for. | T | 78
214 | 2.1.1 | Supply and fixing of Galvanized Anchor bars in backfilled earth as per the drawings. HYSD bars Fe 500/500D with required forging, threading at both ends in specified length as specifications, drawings and as directed by the Engineer. Galvanizing shall be grill blast, hot dipped galvanizing of 140 micron thick. | T | 73
215 | 2.2.2 | Providing and Fixing Anchor bar coupler + Turn Buckle + MS Galvanized Plate (galvanized - preferably electroplated) of approved make, suitable to anchor bars as shown in the drawings (size, diameter, thickness and length including length of threaded portions) as per the specifications, drawings and as directed by the Engineer. Galvanizing shall be grill blast, hot dipped galvanizing of 140 micron thick as specified in MORT &H ( Latest edition). A) For 25 mm dia. bar | Nr | 2889
216 | Clause 3.1, Section 3, BSR | Providing and placing in position around 500 mm diameter Boulders of weight not less than 475 kg each as per the drawing and as directed by engineer. Source from lead < 5Km | Cu m | 1200
217 | Clause 3.1, Section 3, BSR | Providing and placing in position around 500 mm diameter Boulders of weight not less than 475 kg each as per the drawing and as directed by engineer. Source from lead >5Km | Cu m | 9740
Total for Bill No. 2a: River Training Works
Carried to Summary of BoQ

## 3.3 Embankment works
Package - CW - 01 (Zone A)
Bill No. 2b: Embankment Works
Item No. | Specs. No. | Description | Unit | Qnty. | Rate (In Nu.) |  | Amount (In Nu.)
[5 empty] | In Figure | In Words
Embankment works
301 | 2.1.4 | Embankment construction with general earth filling with selected approved materials after excavating from riverbed and bank at OMC to 95 % proctor density by using vibratory roller for compaction. The rate includes excavation in river bed, leveling the river bed as per the levels provided in the drawings, banking of the material in 200 mm layers, watering, rolling & compacting the same and disposing of surplus material as per the specifications, drawings and as directed by the Engineer, with 2 km lead and all lift. | Cu m | 42903
302 | 2.1.4 | Embankment construction with general earth filling with selected approved materials after excavating from riverbed and bank at OMC to 95 % proctor density by using vibratory roller for compaction. The rate includes excavation in river bed, leveling the river bed as per the levels provided in the drawings, banking of the material in 200 mm layers, watering, rolling & compacting the same and disposing of surplus material as per the specifications, drawings and as directed by the Engineer, with 5 km lead and all lift. | Cu m | 71504.267
303 | 2.1.4 | Embankment construction with general earth filling with selected approved materials after excavating from riverbed and bank at OMC to 95 % proctor density by using vibratory roller for compaction. The rate includes excavation in river bed, leveling the river bed as per the levels provided in the drawings, banking of the material in 200 mm layers, watering, rolling & compacting the same and disposing of surplus material as per the specifications, drawings and as directed by the Engineer, with 7 km lead and all lift. | Cu m | 28601.7068
304 | 2.2.3 | Providing stone in wire crates in double twisted woven wire mesh of size 83 x 100 mm, mesh wire of 4 mm diameter, zinc coated - 215 gm/ sqmt with 0.5 mm PVC coating as per the specification mentioned in the drawing. | Cu m | 38975
Retaining Wall
305 | Clause 6.2, Section 5, BSR & 2.1.2 | Providing and laying in position Plain Cement Concrete (PCC) of M-15 Grade including finishing, curing, formwork (if required) etc. complete as directed by the engineer. | Cu m | 780
306 | 2.1.2 & 2.1.3 | Providing and laying of Reinforced Cement Concrete of R.C.C. M-25 Grade for Retaining wall base slab and key as per the specifications, drawing and as directed by the Engineer. Rate shall include cost of all material & formwork but exclude cost of reinforcement. | Cu m | 4424.0325
307 | 2.1.2 & 2.1.3 | Providing and laying of Cement Concrete of R.C.C. M-25 Grade for Retaining wall stem as per the specifications, drawing and as directed by the Engineer. Rate shall include cost of all material & formwork but exclude cost of reinforcement. | Cu m | 4175.075
308 | 2.1.2 & 2.1.3 | R.C.C. Coping (280mm width) Providing and laying of Cement Concrete of R.C.C. M-25 Grade for RCC coping as per the drawing on Retaining wall, Staircase wall, Guide wall etc. as per the specifications, drawing and as directed by the Engineer. Rate shall include cost of all material, labour & formwork but exclude cost of reinforcement. | Cu m | 645.96
309 | 2.1.1 | Supplying, erecting, placing, lowering in position by suitable method HYSD (TMT ) Fe 500/500D reinforcement confirming to IS 1786 of all categories at all levels including cutting to required length bending, providing hooks if any, overlapping, binding with 18 gauge annealed wires, welding if any laying in position to ensure proper cover specified during concreting etc complete as directed. Measurement will be made on the length basis and converted into weight by using standard co-efficient (rolling margin's and wastage shall not be paid). Laps, chairs, hooks for lifting, spacers shall not be measured and paid for. | T | 658.7251
310 | 2.1.4 | SPECIAL FILL BEHIND RETAINING WALL Backfilling behind retaining wall with river bed material / selected borrow area after excavating the same from river bed, laying in layers of not more than 200 mm, watering, spreading and compacting at OMC to 95 % proctor density by using vibratory roller as per the specifications, drawings and as directed by the Engineer. The above rate includes 5 km lead and all lift. | Cu m | 18754.5
311 | 2.2.4 | Providing and laying 225 mm wide PVC waterstop of approved make and quality as per specification. | m | 251.35
312 | 2.2.5 | Providing and laying 100 mm dia PVC pressure pipe for drainage arrangement/Weep hole behind RCC retaining wall as per specification and as shown in the drawing with geosynthetic filter and SS 316 mesh of 150 x 150 mm of approved quality and specification etc complete. | Nr | 409
313 | 2.2.6 | Providing and fixing in 25mm expansion joints at distance and location as per drawing, Polyurethane foam filler of the best quality, including in all shapes and all levels etc. complete as directed by Engineer and as per specification. | Sq m | 267.46
314 | 2.2.7 | Providing and filling the expansion joints for 25 mm width & 12 mm depth, with polysulphide sealant with application of primer including scraping / removing the expansion filler materials from joints, cleaning, repairing of the edges with epoxy mortar of approved colour and make, fixing of abro tapes on the edges to prevent the adjoining surface, etc. complete as directed by Engineer. | m | 1972
315 | 2.2.8 | Providing & applying Coal Tar Epoxy of approved make two component epoxy coating in two coats as per the mixing and application procedure suggested by manufacturer on the concrete surfaces. Coverage recommended is 3.0 – 4.0 m2 Per litre for two coat application at the coverage rate of approx. 250 - 300 micron DFT. | Sq m | 6251.5
316 | 2.2.9 | Providing and applying Silicone paint of approved make over exposed concrete surfaces (Two coats on wet on wet applied ) etc complete as directed by the Engineer, so as original look does not change. (sample to be approved) a. For RCC surface | Sq m | 17263.95
Ducted Outfalls
317 | 2.1.5 | Excavation in all kind of soil and rock, for Ducted Outfall by mechanical or manual means including refilling the same with available earth at OMC to 95 % proctor density by using vibratory roller for compaction and disposal of surplus stuff within lead of 2 km as directed by the Engineer and as per the specifications and drawings. | Cu m | 8120
318 | Clause 3.9, Section 5, BSR | Extra rate over item no.317 if excavation is to be done in wet condition. The rate is inclusive of dewatering the trenches by ordinary pumps, well point system or any possible means according to site condition. | Cu m | 4060
319 | Clause 3, Section 5, BSR | Extra rate over item no. 317 if excavation is to be done in boulder/rock where pneumatic/hydraulic rock breacker needs to be used. The rate includes blasting of rock if required as directed by the engineer. | Cu m | 1217.964
320 | 2.2.3 | Providing stone in wire crates in double twisted woven wire mesh of size 83 x 100 mm, mesh wire of 4 mm diameter, zinc coated - 215 gm/ sqmt with 0.5 mm PVC coating as per the specification mentioned in the drawing. | Cu m | 195
321 | Clause 6.2, Section 5, BSR & 2.1.2 | Providing and laying in position Plain Cement Concrete (PCC) of M-15 Grade including finishing, curing, formwork (if required) etc. complete as directed by the engineer. | Cu m | 812
322 | 2.1.2 & 2.1.3 | Providing and laying of Cement Concrete of R.C.C. M-25 Grade for Box culvert bottom slab as per the specifications, drawing and as directed by the Engineer. Rate shall include cost of formwork but exclude cost of reinforcement. | Cu m | 2735
323 | 2.1.2 & 2.1.3 | Providing and laying of Cement Concrete of R.C.C. M-25 Grade for Box culvert top slab as per the specifications, drawing and as directed by the Engineer. Rate shall include cost of formwork but exclude cost of reinforcement. | Cu m | 2354
324 | 2.1.2 & 2.1.3 | Providing and laying of Cement Concrete of R.C.C. M-25 Grade for Box culvert walls as per the specifications, drawing and as directed by the Engineer. Rate shall include cost of formwork but exclude cost of reinforcement. | Cu m | 3175
325 | 2.1.1 | Supplying, erecting, placing, lowering in position by suitable method HYSD (TMT ) Fe 500/500D reinforcement confirming to IS 1786 of all categories at all levels including cutting to required length bending, providing hooks if any, overlapping, binding with 18 gauge annealed wires, welding if any laying in position to ensure proper cover specified during concreting etc complete as directed. Measurement will be made on the length basis and converted into weight by using standard co-efficient (rolling margin's and wastage shall not be paid). Laps, chairs, hooks for lifting, spacers shall not be measured and paid for. | T | 538
326 | 2.2.4 | Providing and laying 225 mm wide PVC waterstop of approved make and quality as per specification. | m | 568
327 | 2.2.5 | Providing and laying 100 mm dia PVC pressure pipe for drainage arrangement/Weep hole behind RCC retaining wall as per specification and as shown in the drawing with geosynthetic filter and SS 316 mesh of 150 x 150 mm of approved quality and specification etc complete. | Nr | 1015
328 | 2.2.6 | Providing and fixing in 25mm expansion joints at distance and location as per drawing, Polyurethane foam filler of the best quality, including in all shapes and all levels etc. complete as directed by Engineer and as per specification. | Sq m | 375
329 | 2.2.7 | Providing and filling the expansion joints for 25 mm width & 12 mm depth, with polysulphide sealant with application of primer including scraping / removing the expansion filler materials from joints, cleaning, repairing of the edges with epoxy mortar of approved colour and make, fixing of abro tapes on the edges to prevent the adjoining surface, etc. complete as directed by Engineer. | m | 1008
330 | 2.2.8 | Providing & applying Coal Tar Epoxy of approved make two component epoxy coating in two coats as per the mixing and application procedure suggested by manufacturer on the concrete surfaces. Coverage recommended is 3.0 – 4.0 m2 Per litre for two coat application at the coverage rate of approx. 250 - 300 micron DFT. | Sq m | 14974
331 | 2.2.9 | Providing and applying Silicone paint of approved make over exposed concrete surfaces (Two coats on wet on wet applied ) etc complete as directed by the Engineer, so as original look does not change. (sample to be approved) a. For RCC surface | Sq m | 21136
Open Outfalls
332 | 2.1.5 | Excavation in all kind of soil and rock by mechanical or manual means including refilling the same with available earth at OMC to 95 % proctor density by using vibratory roller for compaction and disposal of surplus stuff within lead of 2 km as directed by the Engineer and as per the specifications and drawings. | Cu m | 3536
333 | Clause 3.9, Section 5, BSR | Extra rate over item no.332 if excavation is to be done in wet condition. The rate is inclusive of dewatering the trenches by ordinary pumps, well point system or any possible means according to site condition. | Cu m | 3536
334 | Clause 3, Section 5, BSR | Extra rate over item no. 332 if excavation is to be done in boulder/rock where pneumatic/hydraulic rock breacker needs to be used. The rate includes blasting of rock if required as directed by the engineer. | Cu m | 590
335 | Clause 6.2, Section 5, BSR & 2.1.2 | Providing and laying in position Plain Cement Concrete (PCC) of M-15 Grade including finishing, curing, formwork (if required) etc. complete as directed by the engineer. | Cu m | 502
336 | 2.1.2 & 2.1.3 | Providing and laying of Cement Concrete of R.C.C. M-25 Grade for Retaining wall base slab and key as per the specifications, drawing and as directed by the Engineer. Rate shall include cost of formwork but exclude cost of reinforcement. | Cu m | 3509
337 | 2.1.2 & 2.1.3 | Providing and laying of Cement Concrete of R.C.C. M-25 Grade for Retaining wall Stem as per the specifications, drawing and as directed by the Engineer. Rate shall include cost of formwork but exclude cost of reinforcement. | Cu m | 2855.85
338 | 2.1.2 & 2.1.3 | R.C.C. Coping (280mm width) Providing and laying of Cement Concrete of R.C.C. M-25 Grade for RCC coping as per the drawing on Retaining wall, Staircase wall, Guide wall etc. as per the specifications, drawing and as directed by the Engineer. Rate shall include cost of all material, labour & formwork but exclude cost of reinforcement. | Cu m | 53.984
339 | 2.1.1 | Supplying, erecting, placing, lowering in position by suitable method HYSD (TMT ) Fe 500/500D reinforcement confirming to IS 1786 of all categories at all levels including cutting to required length bending, providing hooks if any, overlapping, binding with 18 gauge annealed wires, welding if any laying in position to ensure proper cover specified during concreting etc complete as directed. Measurement will be made on the length basis and converted into weight by using standard co-efficient (rolling margin's and wastage shall not be paid). Laps, chairs, hooks for lifting, spacers shall not be measured and paid for. | T | 450
340 | 2.1.4 | SPECIAL FILL BEHIND RETAINING WALL Backfilling behind retaining wall with river bed material / selected borrow area after excavating the same from river bed, laying in layers of not more than 200 mm, watering, spreading and compacting at OMC to 95 % proctor density by using vibratory roller as per the specifications, drawings and as directed by the Engineer. The above rate includes 5 km lead and all lift. | Cu m | 15906
341 | 2.2.4 | Providing and laying 225 mm wide PVC waterstop of approved make and quality as per specification. | m | 188
342 | 2.2.5 | Providing and laying 100 mm dia PVC pressure pipe for drainage arrangement/Weep hole behind RCC retaining wall as per specification and as shown in the drawing with geosynthetic filter and SS 316 mesh of 150 x 150 mm of approved quality and specification etc complete. | Nr | 645
343 | 2.2.6 | Providing and fixing in 25mm expansion joints at distance and location as per drawing, Polyurethane foam filler of the best quality, including in all shapes and all levels etc. complete as directed by Engineer and as per specification. | Sq m | 128
344 | 2.2.7 | Providing and filling the expansion joints for 25 mm width & 12 mm depth, with polysulphide sealant with application of primer including scraping / removing the expansion filler materials from joints, cleaning, repairing of the edges with epoxy mortar of approved colour and make, fixing of abro tapes on the edges to prevent the adjoining surface, etc. complete as directed by Engineer. | m | 374
345 | 2.2.8 | Providing & applying Coal Tar Epoxy of approved make two component epoxy coating in two coats as per the mixing and application procedure suggested by manufacturer on the concrete surfaces. Coverage recommended is 3.0 – 4.0 m2 Per litre for two coat application at the coverage rate of approx. 250 - 300 micron DFT. | Sq m | 5302
346 | 2.2.9 | Providing and applying Silicone paint of approved make over exposed concrete surfaces (Two coats on wet on wet applied ) etc complete as directed by the Engineer, so as original look does not change. (sample to be approved) a. For RCC surface | Sq m | 5784
Access
347 | Clause 6.2, Section 5, BSR & 2.1.2 | Providing and laying in position Plain Cement Concrete (PCC) of M-15 Grade including finishing, curing, formwork (if required) etc. complete as directed by the engineer. | Cu m | 434
348 | 2.1.2 & 2.1.3 | Providing and laying of Cement Concrete of R.C.C. M-25 Grade for Stairs of Access etc. as per the specifications, drawing and as directed by the Engineer. Rate shall include cost of formwork but exclude cost of reinforcement. | Cu m | 991
349 | 2.1.2 & 2.1.3 | Providing and laying of Cement Concrete of R.C.C. M-25 Grade for Walls of Access etc. as per the specifications, drawing and as directed by the Engineer. Rate shall include cost of formwork but exclude cost of reinforcement. | Cu m | 338
350 | 2.1.1 | Supplying, erecting, placing, lowering in position by suitable method HYSD (TMT ) Fe 500/500D reinforcement confirming to IS 1786 of all categories at all levels including cutting to required length bending, providing hooks if any, overlapping, binding with 18 gauge annealed wires, welding if any laying in position to ensure proper cover specified during concreting etc complete as directed. Measurement will be made on the length basis and converted into weight by using standard co-efficient (rolling margin's and wastage shall not be paid). Laps, chairs, hooks for lifting, spacers shall not be measured and paid for. | T | 68
Hill Slope Stability
351 | 2.1.5 | Excavation in all kind of soil and rock by mechanical or manual means including refilling the same with available earth at OMC to 95 % proctor density by using vibratory roller for compaction and disposal of surplus stuff within lead of 2 km as directed by the Engineer and as per the specifications and drawings. | Cu m | 975
352 | Clause 3.9, Section 5, BSR | Extra rate over item no.351 if excavation is to be done in wet condition. The rate is inclusive of dewatering the trenches by ordinary pumps, well point system or any possible means according to site condition. | Cu m | 243.75
353 | Clause 3, Section 5, BSR | Extra rate over item no. 351 if excavation is to be done in boulder/rock where pneumatic/hydraulic rock breacker needs to be used. The rate includes blasting of rock if required as directed by the engineer. | Cu m | 260
354 | Clause 6.2, Section 5, BSR & 2.1.2 | Providing and laying in position Plain Cement Concrete (PCC) of M-15 Grade for drainage duct/ kerb etc. including finishing, curing, formwork (if required) etc. complete as directed by the engineer. | Cu m | 130
355 | 2.1.2 & 2.1.3 | Providing and laying of Reinforced Cement Concrete of R.C.C. M-25 Grade for Retaining wall base slab and key as per the specifications, drawing and as directed by the Engineer. Rate shall include cost of all material & formwork but exclude cost of reinforcement. | Cu m | 390
356 | 2.1.2 & 2.1.3 | Providing and laying of Cement Concrete of R.C.C. M-25 Grade for Retaining wall stem as per the specifications, drawing and as directed by the Engineer. Rate shall include cost of all material & formwork but exclude cost of reinforcement. | Cu m | 468
357 | 2.1.2 & 2.1.3 | R.C.C. Coping (280mm width) Providing and laying of Cement Concrete of R.C.C. M-25 Grade for RCC coping as per the drawing on Retaining wall, Staircase wall, Guide wall etc. as per the specifications, drawing and as directed by the Engineer. Rate shall include cost of all material, labour & formwork but exclude cost of reinforcement. | Cu m | 29.12
358 | 2.1.1 | Supplying, erecting, placing, lowering in position by suitable method HYSD (TMT ) Fe 500/500D reinforcement confirming to IS 1786 of all categories at all levels including cutting to required length bending, providing hooks if any, overlapping, binding with 18 gauge annealed wires, welding if any laying in position to ensure proper cover specified during concreting etc complete as directed. Measurement will be made on the length basis and converted into weight by using standard co-efficient (rolling margin's and wastage shall not be paid). Laps, chairs, hooks for lifting, spacers shall not be measured and paid for. | T | 28
359 | Clause 12, Section 5, BSR | Structural Steel Providing and fixing in position electro forged MS Grating, hot dipped galvanized as per IS 2629 and structural steel work confirming to IS 2062, grade A | Kg | 1040
Total for Bill No. 2b: Embankment Works
Carried to Summary of BoQ

## 3.4 General Earth filling
Package - CW - 01 (Zone A)
Bill No. 2c: General Earth Filling
Item No. | Specs. No. | Description | Unit | Qnty. | Rate (In Nu.) |  | Amount (In Nu.)
[5 empty] | In Figure | In Words
General Earth Filling
401 | 2.1.4 | Embankment construction with general earth filling with selected approved materials after excavating from riverbed and bank at OMC to 95 % proctor density by using vibratory roller for compaction. The rate includes excavation in river bed, leveling the river bed as per the levels provided in the drawings, banking of the material in 200 mm layers, watering, rolling & compacting the same and disposing of surplus material as per the specifications, drawings and as directed by the Engineer with 2 km lead and all lift. | Cu m | 530280.7238
402 | 2.1.4 | Embankment construction with general earth filling with selected approved materials after excavating from riverbed and bank at OMC to 95 % proctor density by using vibratory roller for compaction. The rate includes excavation in river bed, leveling the river bed as per the levels provided in the drawings, banking of the material in 200 mm layers, watering, rolling & compacting the same and disposing of surplus material as per the specifications, drawings and as directed by the Engineer with 5 km lead and all lift. | Cu m | 1060561.4475
403 | 2.1.4 | Embankment construction with general earth filling with selected approved materials after excavating from riverbed and bank at OMC to 95 % proctor density by using vibratory roller for compaction. The rate includes excavation in river bed, leveling the river bed as per the levels provided in the drawings, banking of the material in 200 mm layers, watering, rolling & compacting the same and disposing of surplus material as per the specifications, drawings and as directed by the Engineer with 7 km lead and all lift. | Cu m | 795421.0856
404 | 2.1.4 | Embankment construction with general earth filling with selected approved materials after excavating from riverbed and bank at OMC to 95 % proctor density by using vibratory roller for compaction. The rate includes excavation in river bed, leveling the river bed as per the levels provided in the drawings, banking of the material in 200 mm layers, watering, rolling & compacting the same and disposing of surplus material as per the specifications, drawings and as directed by the Engineer with 10 km lead and all lift. | Cu m | 265140.3619
405 | 2.1.4 | Embankment construction with general earth filling with selected approved materials from selected borrow area at OMC to 95 % proctor density by using vibratory roller for compaction. The rate includes royalty charges for material, excavation of material in borrow area, transportation to site, laying in 200 mm layers, watering, rolling & compacting the same as per the specifications, drawings and as directed by the Engineer with 10 km lead and all lift. | Cu m | 140368.4269
406 | 2.1.4 | Embankment construction with general earth filling with selected approved materials from selected borrow area at OMC to 95 % proctor density by using vibratory roller for compaction. The rate includes royalty charges for material, excavation of material in borrow area, transportation to site, laying in 200 mm layers, watering, rolling & compacting the same as per the specifications, drawings and as directed by the Engineer with 20 km lead and all lift. | Cu m | 327526.3294
Total for Bill No. 2c: General Earth Filling
Carried to Summary of BoQ

## 3.5 Promenade Finishing
Package - CW - 01 (Zone A)
Bill No. 2d: Promenade Finishing
Item No. | Specs. No. | Description | Unit | Qnty. | Rate (In Nu.) |  | Amount (In Nu.)
[5 empty] | In Figure | In Words
Lower Level Walkway
501 | 2.1.2 & 2.1.3 | Providing and laying of Cement Concrete of R.C.C. M-25 Grade for concrete benches as per the drawing, specifications and as directed by the Engineer. Rate shall include cost of formwork but exclude cost of reinforcement. | Cu m | 380
502 | 2.2.11 | Providing and laying Dolep stone flooring as per drawing in flooring in required sizes and as per design in normal pattern (square or rectangular) and residue, including cement mortar 1:4 bedding up to 25 mm thickness, jointed with grey cement etc complete as directed by Engineer. a) Upto 600 mm size | Sq m | 3668
503 | 2.2.11 | b) up to 1.5 m size | Sq m | 916
504 | 2.1.1 | Supplying, erecting, placing, lowering in position by suitable method HYSD (TMT ) Fe 500/500D reinforcement confirming to IS 1786 of all categories at all levels including cutting to required length bending, providing hooks if any, overlapping, binding with 18 gauge annealed wires, welding if any laying in position to ensure proper cover specified during concreting etc complete as directed. Measurement will be made on the length basis and converted into weight by using standard co-efficient (rolling margin's and wastage shall not be paid). Laps, chairs, hooks for lifting, spacers shall not be measured and paid for. | T | 11
505 | 2.2.9 | Providing and applying Silicone paint over Bollard and Seating of approved make over exposed concrete surfaces (Two coats on wet on wet applied ) etc complete as directed by the Engineer, so as original look does not change. (sample to be approved) a. For RCC surface | Sq m | 5116
506 | Clause 1900, MORT&H | Providing and Fixing Hot Dip Galvanized Cow chain (having weight not less than 5 Kgs/Rmt) between two bollard and MS Plate as per drawing and specification or as directed by Engineer. | Kg | 362.88
507 | 2.2.12 | Tree Pit -Providing and making Tree Pit of size 1000 mm x 1000 mm as per drawing, specification and as directed by Engineer. | Nr | 587
508 | 2.2.13 | Providing and fixing Precast Tree Pit Cover Block without frame of size 1000 mm x 1000 mm around tree pits in minimum two halves as per drawing and as directed by engineer. | Nr | 587
509 | 2.2.14 | Providing and fixing Precast Tree Guard around trees as per drawing and as directed by engineer. | Nr | 587
510 | 2.1.5 | Excavation in all kind of soil for DWC Pipes laying by mechanical or manual means including refilling the same with available earth at OMC to 95 % proctor density by using vibratory roller for compaction and disposal of surplus stuff within lead of 2 km as directed by the Engineer and as per the specifications and drawings. | Cu m | 1342.5
511 | 2.2.17 | Supplying & laying 150 mm dia RCC Spun pipe with coupling collar of standard thickness at required depth up to 90 cm below road / ground surface, for enclosing provided cable & necessary back filling with light ramming to make the surface as it was. | m | 180
512 | - | Supplying and laying 90 mm outside dia. double wall corrugated pipes (DWC SN8) of HDPE for enclosing cable below ground / road surface, to required depth complete. | m | 11660
513 | Clause 6.2, 9.2, 10.7, 18.2, Section 5, BSR & 2.1.1, 2.1.2 & 2.1.3 | Providing and constructing Brick masonry Inspection Chambers of the size 0.45 x 0.6 m as specified in the detailed drawings, in CM 1:4 mortar with plastering in CM 1:4 from inside and CM 1:5 from outside, making the haunches in CC 1:2:4. The chamber shall be fixed with FRP manhole cover specified clear opening with medium duty FRP covers of approved make as directed by the engineer etc. all complete. | Nr | 438
514 | 2.1.2 & 2.1.3 | Providing & laying in position machine batched, machine mixed and machine vibrated M-20 design mix cement concrete for reinforced cement concrete structural elements, excluding the cost of centring, shuttering and reinforcement, Including admixtures in recommended proportions (as per IS 9103) to accelerate, retard setting of concrete, improve workability without impairing strength and durability as per the direction of the engineer. The cement used shall be OPC 43 grade of recommended make only, the test certificate shall be provided along with each batch of the cement. Note: Mix design should be done by a qualified engineer. | Cu m | 98.55
Upper Level Walkway
515 | Clause 6.2, Section 5, BSR & 2.1.2 | Providing and laying of plain Cement Concrete of P.C.C. M-15 Grade below stone flooring including finishing, curing, formwork (if required) etc. complete as per drawing and as directed by the engineer. | Cu m | 2272
516 | 2.1.2 & 2.1.3 | Providing and laying of Cement Concrete of R.C.C. M-25 Grade for concrete benches, bollard etc. as per the drawing, specifications and as directed by the Engineer. Rate shall include cost of formwork but exclude cost of reinforcement. | Cu m | 208
517 | 2.2.10 | Providing and fixing in position M25 Grade Precast Grass paver blocks as per drawing and specification. Rate includes preparatory works such as casting yards, casting beds, stacking, shifting, formwork etc. complete. | Cu m | 953
518 | 2.2.10 | Providing and fixing in position M25 Grade precast cement concrete blocks on embankment as per drawing and specification. Rate includes preparatory works such as casting yards, casting beds, stacking, shifting, formwork etc. complete. | Cu m | 653
519 | 2.1.1 | Supplying, erecting, placing, lowering in position by suitable method HYSD (TMT ) Fe 500/500D reinforcement confirming to IS 1786 of all categories at all levels including cutting to required length bending, providing hooks if any, overlapping, binding with 18 gauge annealed wires, welding if any laying in position to ensure proper cover specified during concreting etc complete as directed. Measurement will be made on the length basis and converted into weight by using standard co-efficient (rolling margin's and wastage shall not be paid). Laps, chairs, hooks for lifting, spacers shall not be measured and paid for. | T | 6
520 | 2.2.11 | Providing and laying Dolep stone flooring as per drawing in flooring in required sizes and as per design in normal pattern (square or rectangular) and residue, including cement mortar 1:4 bedding up to 25 mm thickness, jointed with grey cement etc complete as directed by Engineer. a) Upto 600 mm size | Sq m | 22075
521 | 2.2.11 | b) up to 1.5 m size | Sq m | 1754
522 | 2.2.9 | Providing and applying Silicone paint over Bollard and Seating of approved make over exposed concrete surfaces (Two coats on wet on wet applied ) etc complete as directed by the Engineer, so as original look does not change. (sample to be approved) a. For RCC surface | Sq m | 1487
523 | 2.2.14 | Tree Pit -Providing and making Tree Pit of size 1000 mm x 1000 mm as per drawing, specification and as directed by Engineer. | Nr | 373
524 | 2.2.15 | Providing and fixing Precast Tree Pit Cover Block without frame of size 1000 mm x 1000 mm around tree pits in minimum two halves as per drawing and as directed by engineer. | Nr | 373
525 | 2.2.16 | Providing and fixing Precast Tree Guard around trees as per drawing and as directed by engineer. | Nr | 373
526 | Clause 12.2, Section 5, BSR | Structural Steel for Railing as per drawing Structural steel work in riveted, bolted or welded in built up sections including supplying, fabricating, cutting, assembling, hoisting and fixing in position at all heights of all shapes and size with all leads and lifts of YST 310 grade as per latest IS 4923, IS 1161, IS 806 for the work of Railing, Handrail, flag fixing sleeve pole, garbage box, ladder, signage pole, street furniture and similar works etc. including cutting and welding the members as per detailed drawing and design. The rate shall include sand blasting, degreasing (wet cleaning) & preparation of rust free surface manually or mechanically, metal putty to make the surface even and smooth, 1 coat of epoxy primer of 50 to 60 micron DFT (dry film thickness) and 2 top coats of Metal PU Paint of having DFT 40 to 50 micron of approved shade of MRF or equivalent paint as per manufacture’s specification over all the surfaces of the steel sections or as specified in the drawing. (Only standard measurements will be paid for as actual cut length used at site). Shop drawings for the connection details shall be prepared for the approval of the architect. Rate shall be inclusive of cutting, wastage, welding, bending (shop at site), and bolting wherever necessary, in position welding of required length, anchor fastener for fixing, grinding, finishing edges, and filling the welded spots with metal putty. The fabrication work shall start after approval of finished sample as per drawing by Architect. Rolled steel sections (equal and unequal angles, square or round bars, flats, angles, tees, channels, plates of different sizes etc.), bars, RHS, SHS, tubular hollow sections of specified thickness & yield strength of make as approved by engineer & as per drawing. (Sample to be approved) | Kg | 144474
527 | 2.2.18 | Providing, supplying and fixing heavy duty GI anchor bolt for the fixing of MS railing, hand rail, light pole, display panel, bracket & street furniture element, etc. with injection adhesive (chemical grouting) of approved make by the Engineer / Architect for fixing in wet/Dry conditions of following dia. The installation and the setting instructions should be strictly followed as per the manufacturer’s recommendations. The rate shall include making required drilling hole, all labour, scaffolding and other incidentals necessary to complete the work as per the drawing and specification. a) 12 mm dia & 153 mm long (Sample to be approved before mass production/construction/purchase) | Nr | 6753
528 | - | Providing and installing SS dustbins of grade SS 316 of make and design as approved by engineer. The dust bin shall be one Piece Moulded, Heavy Duty Waste Bin of approximately 80 Litres capacity. Dustbin shall be fixed on floor or wall as per drawing and as directed by Engineer. | Nr | 104
529 | 2.2.18 | Providing & laying average 40 mm (30 to 40 mm) thick machined cut Green Rough Kotah stone of approved quality, selected and sorted for uniform color & texture, in floor, otta, sill, skirting, tread, riser etc., in required sizes as per design normal pattern (straight or staggered joint with square or rectangular shaped stone) and drawings (with grooves of 10mm wide or without grooves). Kota stone is to be laid over cement mortar 1:4 bedding of average 40 mm thickness with joints, pointing and finishing and filling the grooves with CM 1:2 as per approved sample, including curing and cleaning with wire brush to remove excess cement on the sides of stone up to the satisfaction of the Engineer etc. complete. (NO WAXING WILL BE PERMITTED). (Sample to be approved before mass production/construction/purchase) a) Upto 600 mm X 600 mm ( River Wash) | Sq m | 100
530 | 2.2.18 | b) Upto 1200 mm X 300 mm ( River Wash) | Sq m | 100
531 |  | Providing and laying interlocking/non-interlocking paver blocks of 60mm thick M-30 grade. The samples, colour, design and layout should be approved by the engineer.The rate should include providing and laying 50mm thick (avg) bedding layer of sand below paver block as per requirement. Laid paver block shall be mechanically compacte and the laying works shall be executed in line and level by skilled mason of flooring work only. Cutting of paver block (if necessary) should be done by machine only. The finished surface of the Paver Block shall be as approved by the Engineer | Sq M | 1500
Total for Bill No. 2d: Promenade Finishing
Carried to Summary of BoQ

## 3.6 Landscaping
Package - CW - 01 (Zone A)
Bill No. 2e: Irrigation and Landscape Works
Item No. | Specs. No. | Description | Unit | Qnty. | Rate (In Nu.) |  | Amount (In Nu.)
[5 empty] | In Figure | In Words
Irrigation Works
601 | 3.4.1 | Providing, Supplying, Lowering, Laying, Jointing Testing and Commissioning of U PVC Pipe conforming to IS-4985 & ISO 4422-2, having 6 Kg/ Cm ² pressure rating Solvent / Rubber ring jointed U PVC Pipes corrosion and chemical resistance to most acidic and alkaline solutions with one end socketed and other end plain etc. all complete as directed by the engineer.
|  | a) 50mm Ø 6 Kg/ CM² | m | 140
|  | b) 63mm Ø 6 Kg/ CM² | m | 652.5
|  | c) 75mm Ø 6 Kg/ CM² | m | 1200
|  | d) 90mm Ø 6 Kg/ CM² | m | 1200
|  | e) 110mm Ø 6 Kg/ CM² | m | 1800
602 | 3.2.4 | Providing, Supplying, Testing and commissioning of the approved make Inline drippers manufactured from special grade, virgin polymer ensuring close dimensional tolerance and higher strength even at lower wall thickness, Hydraulically designed turbulent flow path of emitter with wide cross sectional area and precision inlet filter high field emission uniformity. For-16mm Ø inline lateral with drippers at 600mm c/c working at 0.70 Kg/ cm² having effective discharge of 3.40 LPH. This shall include the end cap "O" shape or "8" shape, with drip line fittings (turbo connectors with Lateral & submains) Tapping Tools etc. all complete.
|  | a) 16mmØ Plain Drip Tube Cl II | m | 7200
|  | b) 16mmØ 60CM 3.4 LPH | m | 18000
603 | 3.4.3 | Providing Supplying, Testing and commissioning of the approved make Ball Valves Compact Double Union (DU) design, manufactured from high performance rigid PVC compound, Low frictional losses, Chemical resistant nitrile rubber-O-rings ensures leak proof operation for longer period, Solvent jointed, BSP threaded or flanged options, with Seat Ring, with all fittings and accessories etc. all complete.
|  | a) 50mmØ Ball Valve for Sub Mains | Nr | 101
|  | b) 63mm Ø Ball Valves for Main Lines | Nr | 48
604 | 3.4.4 | Providing Supplying, Testing and commissioning of the approved make Sub Main Drain/ Flush Valves Manufactured from high performance rigid uPVC & PP compound, chemical and corrosion resistance, flow control possibility,
|  | 50mmØ Flush Valve for Sub Mains | Nr | 101
605 | 3.4.5 | Providing Supplying Testing and Commissioning of Valve Box with Openable Covers in Green Colour suitable for vehicular Loads (Heavy Duty type 12 Tonnes/ M²) extended bottom keeps the valve box stable and firmly set in the soil, convenient access to valves installed below ground level, Manufactured in High Density Plastic, Circular in shape / models of approved make. | Nr | 149
606 | 3.4.6 | Excavation for Mains, Submains & Laterals in all types of soil including refilling the trenches and removing, transporting the excavated stuff away from the site upto 300 m from the site, storing and ramming the excavated trench at OMC and making the surfaces in well condition as directed by the Engineer. | Cu m | 3777.975
607 | 3.4.7 | Emitting device- Providing, Supplying Testing and commissioning of 8 Litres/ Hour flow of approved make Turbo Key Plus Drippers for Tree plantation. The plantation is proposed at 10 m c/c on upper walkway & 5 m c/c on lower Walkway. The drippers are proposed at 4 Numbers per plant. The Plant water requirement is 32 Litres/ Day. | Nr | 5160
608 | 3.4.8 | End Stop Providing, fixing of lateral end stop "8" shape for each lateral on the end with cleaning the lateral at frequent conditions and preventing the flow. | Nr | 20080
609 | 3.4.9 | Lateral Connectors Providing, Supplying testing and commissioning of 16mmØ Lateral connectors with sub mains. The connectors shall be manufactured from tough engineering plastic, Non corrosive & resistant to chemicals, UV resistant fitting with BLUE colour o ring. The inner diameter shall be 14.2mm & minimum wall thickness shall be 0.50mm suitable for 16mmØ Laterals | Nr | 20100
610 | 3.4.10 | Extension Tube Providing supplying, testing and commissioning of extension tube having 6mmØ to be fixed on 16mm Ø plain lateral used for extension of the drippers as per the plant requirement. The extension tube shall be manufactured LLDPE material for resistance to chemicals and radiation, the quality parameters shall be tested for every batch. The test certificate shall be submitted along with the supply. The wall thickness shall be minimum 1mm, 250 grams / meter. | m | 16500
611 | 3.4.11 | Extension Tube Connector Providing, Supplying, Testing & Commissioning of the extension tube connector with lateral having 16mmØ and extension tube of 8mmØ. The fittings shall be manufactured from the from tough engineering plastic, Non corrosive & resistant to chemicals, UV resistant fitting. This shall include the connector with Lateral, Tee, Bends, Square in Long & short etc. all complete. | Nr | 4000
Landscape Works
Viteveria zizanoides (Vetiver Grass on Sloped Embankments)
612 | - | Supply and Transporting of planting soil consisting of well rotted cow dung manure and sweet soil (stored at site) in ratio of 2:1 | Cu m | 281
613 | - | Filling of planting soil to 200 mm depth in the panel infills | Cu m | 281
614 | 4.3 & 4.4 | Supply and Planting of vetiver clumps @ 4 nos. per Sqmt. | Sq m | 5620
615 | - | Maintenance for 12 months | Sq m | 2348
Tree plantation on Lower Walkway
616 |  | Supply and Transporting of planting soil consisting of well rotted cow dung manure and sweet soil (stored at site) in ratio of 2:1 | Cu m | 587
617 | - | Filling of planting soil of 1 Cum. in the tree pit | Cu m | 587
618 | 4.1 & 4.2 | Supply and planting best quality container-grown healthy trees of species as specified. All trees to be approved before planting. Inclusive of maintenance as specified for twelve month after planting (For planting heights, please refer planting palette).
619 | - | a) Azadiracta Indica | Nr | 127.619
620 | - | b) Mesua Ferrea | Nr | 68.1905
621 | - | c) Pongamia Glabra | Nr | 142.4762
622 | - | d) Filicium Decipens | Nr | 122.4762
623 | - | e) Alsotnia Scholaris | Nr | 125.9048
Tree plantation on Upper Walkway
624 | - | Supply and Transporting of planting soil consisting of well rotted cow dung manure and sweet soil (stored at site) in ratio of 2:1 | Cu m | 373
625 | - | Filling of planting soil of 1 Cum. in the tree pit | Cu m | 373
626 | 4.1 & 4.2 | Supply and planting best quality container-grown healthy trees of species as specified. All trees to be approved before planting. Inclusive of maintenance as specified for twelve month after planting (For planting heights, please refer planting palette).
627 | - | a) Cassia javanica | Nr. | 68.9524
628 | - | b) Delonix Regia | Nr. | 35.5238
629 | - | c) Peltophorum Ptericarpum | Nr. | 74.9524
630 | - | d) Tababuea Roasea | Nr. | 53.3333
631 | - | e) Kigelia Pinnata | Nr. | 25.7143
632 | - | f) Samanea Saman | Nr. | 114.9524
Total for Bill No. 2e: Irrigation and Landscape Works
Carried to Summary of BoQ

## 3.7 Provisional Sum
Package - CW - 01 (Zone A)
Bill No. 3: Provisional Sum
Item No. | Specs. No. | Description | Unit | Qnty. | Rate (In Nu.) |  | Amount (In Nu.)
[5 empty] | In Figure | In Words
Facilities for the Employer and Engineer
701 | 4.1 | Allow for provision to procure 2 nos NEW 4WD double cabin (5 person capacity) diesel engine pickup vehicle to PIU including accessories fitting and comprehensive insurance for one year. The procurment should be initiated on the first month after signing the contract. Specifications of the vehicle are as follows: 1. Type: 4 cylinder, common rail, VGS Turbo intercooled Diesel 2. Engine Displacement (cc) : 3000 3. No of speeds, shift type: 5 speed Manual transmission (excluding reverse) 4. Breaks & Stearing: Disk breaks, 2 spoke type stearing. 5. Vehicle Accessories include: Flooring, Bucket, Rain guard. | Nos | 2 | 0 | 0 | 0
702 | 4.2 | Allpw for provision to procure 3 nos Motor cycles to the PIU staff including comprehensive insurance for one year. The procurment should be initiated on the first month after signing the contract. The specifications include: 1. Engine Type: 4-stroke, DTS-i,BSIV Compliant, air cooled, single cylinder 2. Displacement: 178cc & above 3. Max. Power: 17.02 @ 8500 (Ps @ RPM) 4. Max. Torgue: 14.22 @ 6500 (Nm @ RPM) 5. Suspension type: Telescopic, with anti-friction bush (front) & 5 way adjustable, Nitrox shock absorber (rare). 6. Tyres: 90/90 - 17 (front) & 120/80 - 17 (rare) - Tubeless 7. Electrical systems: 12 V Full DC, 35/35 W with 2 pilot lamps, with Auto Headlamp On (AHO). All necessary accessories to be included. | Nos | 3 | 0 | 0 | 0
703 | 4.3 | Provision for procurment and supply of Survey equipments for the use of the Employer/Engineer. | Lumpsum | 1 | 0 | 0 | 0
| 4.4 | Provision for procurment of digital camera and CCTV cameras for the site | Lumpsum | 1 | 0 | 0 | 0
704 | 4.5 | Provision for site safety equipment for Employer/ Engineer | Lumpsum | 1 | 0 | 0 | 0
Contractor's Requirement
705 | 4.6 | Provision of electricity main supply line to/near the site with transformer from Bhutan Power Corporation (BPC) grid. | Lumpsum | 1 | 0 | 0 | 0
706 | 4.7 | Allow for provision of geological investigations and other foundation treatment | Lumpsum | 1 | 0 | 0 | 0
707 | 4..8 | Provision for investigation of additional Borrow areas for Construction materials and filling materials including surveys | Lumpsum | 1 | 0 | 0 | 0
Other Requirements
708 | 4.9 | Allow for implementation of specific additional environmental mitigation measures (something outside CEMP) proposed by the EIA Study as instructed by the Engineer. | Lumpsum | 1 | 0 | 0 | 0
709 | 4.1 | Allow for provision of Monsoon river protection works as directed by the Engineer. | Lumpsum | 1 | 0 | 0 | 0
710 | 4.11 | Provision for Employer's share of Dispute Board fees and expenses | Lumpsum | 1 | 0 | 0 | 0
711 | 4.12 | Provision for Employer's share for sitting fees of Project Advisory Committee (PAC) and Grievance Redressal committee | Lumpsum | 1 | 0 | 0 | 0
Total for Bill No. 3: Provisional Sum | [6 empty] | 35280000
Carried to Summary of BoQ

## Schedule of Daywork (2)
Package - CW - 01 (Zone A)
Bill No 4. Daywork Schedule: 1. Labor
Item No. | Description | Unit | Qnty. | Rate (In Nu.) |  | Amount (In Nu.)
|  |  |  | In Figure | In Words
D 1.01 | Blacksmith (metal worker) | day | 80
D 1.02 | Mason Gd. 1 | day | 50
D 1.03 | Mason Gd. 2 | day | 50
D 1.04 | Work Supervisor | day | 20
D 1.05 | Plant Operator Gd. 3 | day | 20
D 1.06 | Carpenter Gd. 2 | day | 20
D 1.07 | Painter Gd. 1 | day | 100
D 1.08 | Labour - Skilled | day | 200
D 1.09 | Labour - un-skilled | day | 150
D 1.10 | Labour - semi-skilled | day | 150
D 1.11 | Ganger/Foreman | day | 50
D 1.12 | Electrician | day | 50
D 1.13 | Mechanic | day | 150
D 1.14 | Re-bar man | day | 30
D 1.15 | Welder | day | 100
D 1.16 | Driver for Dump truck | day | 20
D 1.17 | Heavy Machinery Operator | day | 50
Total for Daywork Schedule: 1. Labour
Carried to Daywork Schedule Summary
Package - CW - 01 (Zone A)
Bill No 4. Daywork Schedule: 2. Contractor's Equipment
Item No. | Description | Unit | Qnty. | Rate (In Nu.) |  | Amount (In Nu.)
|  |  |  | In Figure | In Words
D 2.01 | Concrete Mixer with weight batcher and 2 cement bags capacity | day | 10
D 2.02 | Concrete Vibrator | day | 10
D 2.03 | Water pump AVI Type | day | 20
D 2.04 | Roller, CAT - CS551 | day | 5
D 2.05 | Bull dozer (IH - TD20E) | day | 20
D 2.06 | Dumper | day | 20
D 2.07 | Tata Tipper 1612SE | day | 30
D 2.08 | Tata Mini truck, 407 | day | 10
D 2.09 | Crane (KATO - KR 250) | day | 5
D 2.10 | Excavator (CAT - 320) | day | 30
D 2.11 | Backhoe Loader (Case 580 SuperM) | day | 20
D 2.12 | Concrete pump | day | 5
D 2.13 | Hydraulic grab | day | 2
D 2.14 | Pneumatic Tyred Roller | day | 5
D 2.15 | Tandem Vibratory Roller | day | 5
D 2.16 | Water Tankers | day | 20
D 2.17 | D. G. Set | day | 8
D 2.18 | Dewatering Pumps and hoses | day | 15
D 2.19 | Concrete breakers | day | 10
D 2.20 | Compressor | day | 10
Total for Daywork Schedule: 2. Contractpr's Equipment
Carried to Daywork Schedule Summary
Package - CW - 01 (Zone A)
Bill No 4. Daywork Schedule: 3. Materials
Item No. | Description | Unit | Qnty. | Rate (In Nu.) |  | Amount (In Nu.)
|  |  |  | In Figure | In Words
D 3.01 | Cement | T | 10
D 3.02 | Sand | cu. M. | 50
D 3.03 | Crushed Aggregate size upto 25 mm | cu. M. | 30
D 3.04 | Crushed Aggregate size upto 50 mm | cu. M. | 30
D 3.05 | Reinforcement bars & mesh | T | 2
D 3.06 | HDPE Pipe - 110 mm dia - 6kg/cm2 | m | 150
D 3.07 | Boulder | cu. M. | 100
D 3.08 | GI Double knotted mesh | sq. m. | 200
D 3.09 | Ballies 75 to 125 mm dia | m | 150
D 3.10 | Rough Sawn timber - Class B | cu. M. | 10
D 3.11 | Angle, channels, flats, plates | kg | 80
D 3.12 | Brick (2nd Class) | Nr. | 1000
D 3.13 | Flooring stone | sq. m. | 500
Total for Daywork Schedule: 2. Contractpr's Equipment
Carried to Daywork Schedule Summary

## Schedule of Daywork
Package - CW - 01 (Zone A)
Bill No. 4: Daywork Schedules - Summary
Daywork Schedule |  | Amount (in Nu.)
D1 Daywork Schedule : 1. Laour
D2 Daywork Schedule : 2. Contractor's Equipment
D3 Daywork Schedule : 3. Materials
Total for Dayworks Carried to Summary of BoQ

## RA (hidden)
RATE ANALYSIS
Item No. | Description | Unit | No. | L | B | D | Qty | Unit rate | Amount | Reference
RA - 1 | 600 mm thick Diaphragm Wall
| Mobilization of all required equipments at site. | LS | [6 empty] | 30000 | Market Rate - Nu. 7.5 Crores for 15,000 Rmt of D.Wall. So for 6 Rmt of D.Wall it is Nu. 30,000/- |  |  | 75000000 | 30000
Guide Wall
| Excavation | Cum. | 1 | 6 | 0.9 | 1.2 | 6.48 | 79.74 | 516.7152 | Bhutan SOR - 2015, Section - 3, Pg 6, EW0046, PL | 4907.52 |  |  |  | 16.1948
| Formwork | Sqmt. | 2 | 6 |  | 1.35 | 16.2 | 252 | 4082.4 | Bhutan SOR - 2015, Section - 3, Pg 19, RC 0090, PL | 5 | 12269.0356
| Concrete RCC M15 Grade | Cum. | 2 | 6 | 0.15 | 1.8 | 3.24 | 4240.8109 | 13740.2273 | Bhutan SOR - 2015, Section - 3, Pg 19, RC 0130, PL | 0.061998 | 2453.8071
| Reinforcement | Kgs | 45 |  |  |  | 145.8 | 67.63 | 9860.454 | Bhutan SOR - 2015, Section - 3, Pg 19, RC 0083, PL
| Construction of Platform - filling with sand | Cum. |  |  |  |  | 60 | 576 | 34560 | Bhutan SOR - 2015, Section - 3, Pg 8, EW0196, PL
600 mm thick Diaphragm Wall
| Excavation from ground level to founding level including bentonite as per approved drawing. | Sqmt. | 1 | 6 |  | 8.71 | 52.26 | 7000 | 365820 | Market Rate for boulder strata
| Concreting by tremie pipe method - RCC M30 Grade | Cum. | 1 | 6 | 0.6 | 9.31 | 33.516 | 4701.05 | 157560.3918 | Bhutan SOR - 2015, Section - 3, Pg 19, RC 0132, PL + RC 0136 for M-30 Grade Concrete | 0.64133 | 25383.2714
| 110 mm dia 6 kg/ cm2 PVC Pressure pipe | Nos | 23 | 0.6 |  |  |  | 226 | 3118.8 | Bhutan SOR - 2015, Section - 1, Pg 13, MT0836, PL |  |  |  |  | 0.26406 | 10451.4007
| Total cost for 6m panel of 8.71m depth Diaphragm Wall | [7 empty] | 619258.9883
| Total amount of Non BSR Items | [7 empty] | 395820
| Total amount of BSR Items | [7 empty] | 223438.9883
| Contractor Overhead & Profit on Non BSR items @ 15% | [7 empty] | 59373
| Total cost for 6m panel of 8.71m depth Diaphragm Wall | [7 empty] | 678631.9883
| Total cost for 1 Sqmt of Diaphragm Wall | [7 empty] | 12985.6867
[8 empty] | say | 12990 |  |  |  | 970 | 38391630
RA - 2 | Embankment work in excavation - Lead upto 5 kms
| Earthwork in excavation & banking of excavated earth in layer for embankment construction with lead of 10 kms | Cum. |  |  |  |  | 1 | 144 | 144 | Bhutan SOR - 2015, Section - 3, Pg 6, EW0085, PL
| Transportation of earth upto lead of additional 10 Km. | Cum |  |  |  |  | 1 | 53 | 53 | Bhutan SOR - 2015, Section - 2, Pg 28, dry earth for 10 Km.
| Total cost for 1 Cum | [7 empty] | 197
[8 empty] | say | 197
RA - 3 | 225 mm wide PVC waterstop
| PVC Water Stop of Size 225mm | Rmt |  |  |  |  | 1 | 400 | 400 | Quotation - Fosroc
| Contractor Overhead & Profit on Non BSR items @ 15% | 15% | [6 empty] | 60
| Final Total | [7 empty] | 460
[8 empty] | say | 500
RA - 4 | No Fine Concrete - 600 mm x 600 mm x 600mm
Taking output = 1cum
1Cement : 8 coarse aggregate
| cement | kg |  |  |  |  | 0.2 | 6011.51 | 1202.302 | Bhutan SOR - 2015, Section - 1, Chapter - 2, Pg 3, MT0145, PL
| Aggregrate | cum |  |  |  |  | 1 | 525.3 | 525.3 | Bhutan SOR - 2015, Section - 1, Chapter - 2, Pg 2, MT0081, PL
| Carriage of cement | tonne |  |  |  |  | 0.2 | 146.12 | 29.224 | Bhutan SOR - 2015, Section - 2, 2 - Plain Roads, Pg 28, SI No. 10
| Carriage of aggregate | cum |  |  |  |  | 1 | 243.59 | 243.59 | Bhutan SOR - 2015, Section - 2, 2 - Plain Roads, Pg 28, SI No. 5
| Sub total | [7 empty] | 2000.416
| moulding, labour for lying and other works | sqmt | 4 |  |  |  |  | 178.76 | 715.04 | Bhutan SOR - 2015, Section - 1, Chapter - 1, Pg 2, LB0077, PL
| Sub total | [7 empty] | 2715.456
| Total | [7 empty] | 2715.456
| Rate for 1 No |  | 1 | 0.6 | 0.6 | 0.6 | 0.216 |  | 586.5385
[8 empty] | say | 590
RA - 5 | Polysulphide sealent
RA for 1 Rmt
Material Component
| Polysulphide sealent | Kg |  |  |  |  | 0.8 | 348 | 278.4 | Quotation
| Total for material | [7 empty] | 278.4 | consumption for 1 Rmt = 0.8 kg
| Labour, tools, tackles, side tapes, abro tapes etc. complete. | [7 empty] | 100
| Total for material & labour | [7 empty] | 378.4
| Contractor Overhead & Profit on Non BSR items @ 15% | 15% | [6 empty] | 56.76
| Total cost | [7 empty] | 435.16
[8 empty] | say | 450
RA - 6 | Coal Tar Epoxy
| Coal tar Epoxy | sqmt | 1 |  |  |  | 1 | 250 | 250 | Quotation of Fosroc
| Add labour |  | 1 |  |  |  | 1 | 178.76 | 178.76 | Bhutan SOR - 2015, Section - 1, Chapter - 1, Pg 2, LB0077, PL
| Sub total | [7 empty] | 428.76
| Contractor Overhead & Profit on Non BSR items @ 15% |  | 15% | [5 empty] | 37.5
| Rate for 1 Sqmt | [7 empty] | 466.26
[8 empty] | say | 500
RA - 7 | Groove cutting
| groove cutting | sqmt |  |  |  |  | 1 | 170 | 170 | Quotation
| Water & Electricity-2% | [5 empty] | 2% |  | 3.4
| Total | [7 empty] | 173.4
| Contractor Overhead & Profit on Non BSR items @ 15% | [5 empty] | 15% |  | 26.01
| Rate for 1 Rmt | [7 empty] | 199.41
[8 empty] | say | 200
RA - 8 | Silicon Paint
| Providing and supplying WACKER 290 (for 5 years warranty) | sqmt | 1 |  |  |  |  | 150 | 150 | Quotation - Fosroc
| Contractor Overhead & Profit on Non BSR items @ 15% |  | 15% | [5 empty] | 22.5
| Rate for 1 Sqmt | [7 empty] | 172.5
[8 empty] | say | 175
RA - 9 | Embankment - Earth Filling
| Providing & laying dry earth bedding, including consolidating each deposited layer by watering, ramming & dressing. | Cum. |  |  |  |  | 1 | 164 | 164 | Bhutan SOR - 2015, Section - 3, Pg 8, EW0197, PL
| Transportation of earth | Cum |  |  |  |  | 1 | 65 | 65 | Bhutan SOR - 2015, Section - 2, Pg 28, dry earth for 25 Km.
| Total cost for 1 Cum | [7 empty] | 229
[8 empty] | Say | 230
RA - 10 | Grass pitching over stone in wire crate
| 250 mm thick Grass Paver block 1m x 1m | Cum. |  |  |  |  | 75133.8 | 3985 | 299408193 | Bhutan SOR - 2015, Section - 3, Pg 14, CW0060, PL
| Turfing over grass paver block | Sqmt. |  |  |  |  | 62611.5 | 81 | 5071531.5 | Bhutan SOR - 2015, Section - 3, Pg 79, RW0237, PL
| Garden soil filling for turf | Cum. |  |  |  |  | 31305.75 | 350 | 10957012.5 | CPWD DSR (Horticulture & Landscaping) 2014, Chapter 2, Item No. 2.2+2.8, Pg 23
| Total cost | [7 empty] | 315436737
| Total area | Sqmt. | [6 empty] | 172808
| Cost per square metre | [7 empty] | 1825.3596
[8 empty] | Say | 1830
RA - 11 | Tree pit - 1000 mm x 1000 mm
| a) Precast Block | Cu m | 1 | 3.7 | 0.15 | 1.175 | 0.65213 | 4284 | 2793.7035 | Bhutan SOR - 2015, Section - 3, Pg 14, CW 0060, PL+ Section - 1, Pg 3, MT0145, PL |  | 382.7974
| b) Excavation & cleaning of pit | Cu m |  |  | 0.50176 | 1.2 | 0.60211 | 89.69 | 54.0034
| Total for 1 No. | [7 empty] | 2847.7069
[8 empty] | say | 2850
RA - 12 | Tree Pit Cover Block
| a) Precast Block | Rmt | 1 | 1 | 1 | 0.075 | 0.075 | 4284 | 321.3 | Bhutan SOR - 2015, Section - 3, Pg 14, CW 0060, PL+ Section - 1, Pg 3, MT0145, PL
| b) Labour for Moulding, Casting etc | LS | 1 |  |  |  |  | 240 | 240
| Total for 1 No. | [7 empty] | 561.3
[8 empty] | say | 565
RA - 13 | Structural steel work for Railing
| Rate of MS Sections | Kg |  |  |  |  | 1 | 73.68 | 73.68 | Bhutan SOR - 2015, Section - 3, Pg 39, SW0022, PL
| PU paint(one priming coat + two coat painting) For 1 tonne MS steel, 50Sqm painting surface as practice, 6sqm is covered per litre | kg |  |  |  |  | 0.05 | 150 | 7.5 | As per Quote from Asian Paint
| Contractor Overhead & Profit on Non BSR items @ 15% |  | 15% | [5 empty] | 1.125
| Total per kg | [7 empty] | 82.305
[8 empty] | say | 100
RA - 14 | Paver Block M-40 Grade
| Paver Block | Sqm |  |  |  |  | 1 | 675 | 675 | Market Rate
| Sand for bedding | Cum |  |  |  |  | 0.05 | 441.36 | 22.068 | Bhutan SOR - 2015, Section - 1, Pg 1, MT0043, PL
| Transportation | Sqm |  |  |  |  | 1 | 20 | 20
| Charges for Laying and Mechanical Compaction | Sqm |  |  |  |  | 1 | 70 | 70
| Total rate per Sqm | [7 empty] | 787.068
[8 empty] | say | 790
RA - 15 | 300 mm thick Concrete Road
Unit = cum
Taking output = 1050 cum (2415 tonne)
a) Labour
| Mate | day |  |  |  |  | 2 | 179 | 358 | Bhutan SOR - 2015, Section - 1, Pg 1, MT0043, PL
| Mazdoor skilled | day |  |  |  |  | 15 | 240 | 3600 | Bhutan SOR - 2015, Section - 1, Pg 1, MT0043, PL
| Mazdoor | day |  |  |  |  | 35 | 179 | 6265 | Bhutan SOR - 2015, Section - 1, Pg 1, MT0043, PL
b) Machinery
| Road Sweeper @ 1250 sqm per hour | hour |  |  |  |  | 2.8 | 85 | 238 | Bhutan SOR - 2015, Section - 1, Pg 1, MP0155, PL
| Front end loader 1.5 cum bucket capacity | hour |  |  |  |  | 12 | 1299 | 15588 | Bhutan SOR - 2015, Section - 1, Pg 1, MP0130, PL
| Cement concrete batch mix plant @ 175 cum per hour (effective output) | hour |  |  |  |  | 6 | 1440 | 8640
| Electric generator 250 KVA | hour |  |  |  |  | 6 | 300 | 1800
| Slip form paver with electronic sensor | hour |  |  |  |  | 6 | 1500 | 9000
| Water tanker 6 KL capacity | hour |  |  |  |  | 36 | 620 | 22320
| Transit truck agitator 5 cum capacity. | day |  |  |  |  | 20 | 4480 | 89600 | Bhutan SOR - 2015, Section - 1, Pg 1, MP0211, PL
| Add 10 per cent of cost of carriage to cover cost of loading and unloading |  | 10% | [5 empty] | 8960
| Concrete joint cutting machine . | hour |  |  |  |  | 12 | 250 | 3000
| Texturing machine . | hour |  |  |  |  | 12 | 200 | 2400
| c) Material | [7 empty] | 0
| Crushed stone coarse aggregates of 25mm and 12.5mm nominal size @ 0.90 cum/cum of concrete conforming to clause 602.2.4. . | cum |  |  |  |  | 945 | 1057 | 998865 | Bhutan SOR - 2015, Section - 1, Pg 1, MT0069, PL
| Sand as per IS: 383 and conforming to clause 602.2.4 @ 0.45 cum/cum of concrete | cum |  |  |  |  | 473 | 441 | 208593 | Bhutan SOR - 2015, Section - 1, Pg 1, MT0043, PL
| Cement 53 grade @ 400 kg/cum of concrete | tonne |  |  |  |  | 400 | 6012 | 2404800 | Bhutan SOR - 2015, Section - 1, Pg 1, MT0145, PL
| 32 mm mild steel dowel bars of grade S 240 | tonne |  |  |  |  | 9.45 | 49750 | 470137.5 | Bhutan SOR - 2015, Section - 1, Pg 1, MT0208, PL
| 16 mm deformed steel tie bars of grade S 415 | tonne |  |  |  |  | 1.17 | 49750 | 58207.5 | Bhutan SOR - 2015, Section - 1, Pg 1, MT0208, PL
| Separation Membrane of impermeable plastic sheeting 50 micron thick | sqm |  |  |  |  | 3675 | 65.5 | 240712.5 | Bhutan SOR - 2015, Section - 1, Pg 1, MT0157, PL
| Pre moulded Joint filler, 25 mm thick for expansion joint. | sqm |  |  |  |  | 17 | 1936 | 32912 | Bhutan SOR - 2015, Section - 3, Pg 8, RC0107, PL - 2 times for Double thickness
| Joint sealant | kg |  |  |  |  | 900 | 140 | 126000
| Plastic sheath,1.25 mm thick for dowel bars | sqm |  |  |  |  | 47 | 40 | 1880
| Super plastisizer admixture IS marked as per 9103-1999 @ 0.5 per cent by weight of cement | kg |  |  |  |  | 2070 | 200 | 414000
| Add 1 per cent of material for cost of miscellaneous materials like tarpauline, Hessian cloth, metal cap, cotton / compressible sponge and cradle for dowel bars, work bridges for men to approach concrete surface without walking over it, cutting blades and bites, minor equipments like scabbling machine, threads, ropes, guide wires and any other unforeseen items. | [7 empty] | 49561.075
| Total Cost | [7 empty] | 5177437.575
| Cost of Non SOR Items | [7 empty] | 647561.075
| Cost of SOR Items | [7 empty] | 4529876.5
| Contractor Overhead & Profit on Non BSR items @ 15% |  | 15% | [5 empty] | 97134.1612
| Cost for 1050cum = a+b+c+d+e | [7 empty] | 5274571.7363
| Cost for 1 cum | [7 empty] | 5023.4017
| Rate per sqmt = f x 0.3m | [7 empty] | 1507.0205
RA - 16 | M25 grade plain cement concrete flooring (broom finish)
Unit = cum
Taking output = 1050 cum (2415 tonne)
a) Labour
| Mate | day |  |  |  |  | 2 | 179 | 358 | Bhutan SOR - 2015, Section - 1, Pg 1, MT0043, PL
| Mazdoor skilled | day |  |  |  |  | 15 | 240 | 3600 | Bhutan SOR - 2015, Section - 1, Pg 1, MT0043, PL
| Mazdoor | day |  |  |  |  | 35 | 179 | 6265 | Bhutan SOR - 2015, Section - 1, Pg 1, MT0043, PL
b) Machinery
| Road Sweeper @ 1250 sqm per hour | hour |  |  |  |  | 2.8 | 85 | 238 | Bhutan SOR - 2015, Section - 1, Pg 1, MP0155, PL
| Front end loader 1 cum bucket capacity | hour |  |  |  |  | 12 | 1299 | 15588 | Bhutan SOR - 2015, Section - 1, Pg 1, MP0130, PL
| Cement concrete batch mix plant @ 175 cum per hour (effective output) | hour |  |  |  |  | 6 | 1440 | 8640
| Electric generator 250 KVA | hour |  |  |  |  | 6 | 300 | 1800
| Slip form paver with electronic sensor | hour |  |  |  |  | 6 | 1500 | 9000
| Water tanker6 KL capacity | hour |  |  |  |  | 36 | 620 | 22320
| Transit truck agitator 5 cum capacity. | day |  |  |  |  | 20 | 4480 | 89600 | Bhutan SOR - 2015, Section - 1, Pg 1, MP0211, PL
| Add 10 per cent of cost of carriage to cover cost of loading and unloading |  | 10% | [5 empty] | 8960
| Concrete joint cutting machine . | hour |  |  |  |  | 12 | 250 | 3000
| Texturing machine . | hour |  |  |  |  | 12 | 200 | 2400
| c) Material | [7 empty] | 0
| Crushed stone coarse aggregates of 25mm and 12.5mm nominal size @ 0.90 cum/cum of concrete conforming to clause 602.2.4. . | cum |  |  |  |  | 945 | 1057 | 998865 | Bhutan SOR - 2015, Section - 1, Pg 1, MT0069, PL
| Sand as per IS: 383 and conforming to clause 602.2.4 @ 0.45 cum/cum of concrete | cum |  |  |  |  | 473 | 441 | 208593 | Bhutan SOR - 2015, Section - 1, Pg 1, MT0043, PL
| Cement 43 grade @ 450 kg/cum of concrete | tonne |  |  |  |  | 450 | 6012 | 2705400 | Bhutan SOR - 2015, Section - 1, Pg 1, MT0145, PL
| 32 mm mild steel dowel bars of grade S 240 | tonne |  |  |  |  | 9.45 | 49750 | 470137.5 | Bhutan SOR - 2015, Section - 1, Pg 1, MT0208, PL
| 16 mm deformed steel tie bars of grade S 415 | tonne |  |  |  |  | 1.17 | 49750 | 58207.5 | Bhutan SOR - 2015, Section - 1, Pg 1, MT0208, PL
| Separation Membrane of impermeable plastic sheeting 125 micron thick | sqm |  |  |  |  | 3675 | 65.5 | 240712.5 | Bhutan SOR - 2015, Section - 1, Pg 1, MT0157, PL
| Pre moulded Joint filler, 25 mm thick for expansion joint. | sqm |  |  |  |  | 16.33 | 1935.88 | 31612.9204 | Bhutan SOR - 2015, Section - 3, Pg 8, RC0107, PL - 2 times for Double thickness
| Joint sealant | kg |  |  |  |  | 875 | 120 | 105000
| Plastic sheath,1.25 mm thick for dowel bars | sqm |  |  |  |  | 46.67 | 40 | 1866.8
| Super plastisizer admixture IS marked as per 9103-1999 @ 0.5 per cent by weight of cement | kg |  |  |  |  | 2070 | 200 | 414000
| Cost of water | KL |  |  |  |  | 216 | 50 | 10800
| Add 1 per cent of material for cost of miscellaneous materials like tarpauline, Hessian cloth, metal cap, cotton / compressible sponge and cradle for dowel bars, work bridges for men to approach concrete surface without walking over it, cutting blades and bites, minor equipments like scabbling machine, threads, ropes, guide wires and any other unforeseen items. | [7 empty] | 52451.9522
| Total Cost | [7 empty] | 5469416.1726
| Cost of Non SOR Items | [7 empty] | 640238.7522
| Cost of SOR Items | [7 empty] | 4829177.4204
| Contractor Overhead & Profit on Non BSR items @ 15% |  | 15% | [5 empty] | 96035.8128
| Cost for 1050 cum | [7 empty] | 5565451.9854
| Cost for 1 cum | [7 empty] | 5300.4305
RA - 7 | Precast concrete for kerbs
| Description | Unit | [5 empty] | Rate Rs. | Amount
(a) Type-A 300mm(L)x150mm(B)x275mm(H)
| Volume of one block | Cum | [6 empty] | 0.0405
| Volume for 1 Rmt | Cum | [6 empty] | 0.135
| Amount for 1 Rmt | Rs. | [6 empty] | 537.84 | Bhutan SOR - 2015, Section - 6, Pg 14, CW 0060, PL
| 100 thk with 50 mm offset on both side PCC below kerb stone | Rs. | [6 empty] | 103.725 | Bhutan SOR - 2015, Section - 6, Pg 13, CW 0004, PL
| Sub total | Rs. | [6 empty] | 641.565
| Labor charges 50 rs / rmt | Rs. | [6 empty] | 50
| Sub total | Rs. | [6 empty] | 691.565
| Rate for 1 Rmt | Rs. | [6 empty] | 691.565
| Say Rate for 1 Rmt | Rs. | [6 empty] | 692
[8 empty] | say | 700
RA - 17 | 100 mm dia PVC pressure pipe (6 Kgf/cm2)
Unit = No
SS 316 Mesh of Size - 150mm x 150mm.
Geo Mesh Size - 250mm x 250mm.
Taking Output = 1 No.
a) Material
| PVC Pipe | Rmt | 0.5 |  |  |  |  | 451.68 | 225.84 | Bhutan SOR - 2015, Section - 1, Pg 13, MT0836, PL
| SS 316 Mesh | Sqmt | 0.0225 |  |  |  |  | 2000 | 45 | Market Rate
| Geo Mesh | Sqmt | 0.0625 |  |  |  |  | 200 | 12.5 | Market Rate
| Fixing material | LS | [6 empty] | 30
| Add Wastage on material cost | 10% | [6 empty] | 31.334
b) Labour
| Labour Charges for cutting & Fixing | LS | [6 empty] | 75
| Total Cost | [7 empty] | 419.674
| Cost of Non SOR Item | [7 empty] | 193.834
| c) Overhead charges on Non SOR Items | 5% | [6 empty] | 9.6917
| d) Contractor's profit on Non SOR Items | 10% | [6 empty] | 19.3834
| Rate per Nos. (a+b+c+d) | [7 empty] | 448.7491
| Say Rate for 1 Nos. | [6 empty] | say | 450 | per No.
RA - 18 | Paver Block M-30 Grade
| Paver Block | Sqm |  |  |  |  | 1 | 650 | 650 | Market Rate
| Sand for bedding | Cum |  |  |  |  | 0.05 | 441.36 | 22.068 | Bhutan SOR - 2015, Section - 1, Pg 1, MT0043, PL
| Transportation | Sqm |  |  |  |  | 1 | 20 | 20
| Charges for Laying and Mechanical Compaction | Sqm |  |  |  |  | 1 | 70 | 70
| Total rate per Sqm | [7 empty] | 762.068
[8 empty] | say | 765
RA - 19 | Dustbin
| a) SS 316 Grade Dustbin - 3 nos | Nos. | 3 |  |  |  | 3 | 2500 | 7500 | Quotation
| b) Charges for Fixing |  | 1 |  |  |  | 1 | 1500 | 1500
| c) Total Cost | [7 empty] | 9000
| d) Contractor's profit on Non SOR Items | 10% | [6 empty] | 900
| Rate per no. | [7 empty] | 9900
[8 empty] | say | 9900
RA - 20 | 90 mm DWC Pipe
| DWC Pipe conforming to IS 14930 Part II 90mm OD | m | 1 |  |  |  | 1 | 136 | 136 | Quotation
| Transporting charges |  | 5% | [5 empty] | 6.8
| Unloading and stacking |  | 0.25% | [5 empty] | 0.34
| Excise Duty |  | 6% | [5 empty] | 8.16
| Over head & Contractor's Profit |  | 15% | [5 empty] | 20.4
171.7
[8 empty] | say | 171.7
RA - 21 | Providing and constructing B.B. masonry Chambers of the required size as specified in the detailed drawings, in CM 1:4 mortar with plastering in CM 1:4 from inside and outside, making the haunches in CC 1:2:4. The chamber shall be fixed with FRP manhole cover specified clear opening with medium duty FRP covers of approved make as directed by the engineer-in-charge etc. all complete.
| Rubble Solling | Cu.M | 1 | 1.51 | 1.66 | 0.15 | 0.37599 | 1079.15 | 405.7496 | Bhutan BSR,I.No SM0070 P.No 26 PL
| P.C.C in 1:2:4 | Cu.M | 1 | 1.51 | 1.66 | 0.15 | 0.37599 | 4229.6 | 1590.2873 | Bhutan BSR 2015,I.No CW0003 P.No 13 PL |  | 164.6836
| R.C.C Raft in M-25 with Design Mix | Cu.M | 1 | 1.21 | 1.36 | 0.2 | 0.32912 | 4503.15 | 1482.0767 | Bhutan BSR 2015,I.No RC0135 P.No 20 PL |  | 144.1546
| Reinforcement | Kg |  |  |  |  | 13.68 | 67.65 | 925.452 | Bhutan BSR 2015,I.No RC0083 P.No 19 PL |  | 5991.84
Brick Work in CM 1:4
| Long wall (L1) | Cu.M | 2 | 0.91 | 0.23 | 0.6 | 0.25116
| Short Wall (S1) | Cu.M | 2 | 0.6 | 0.23 | 0.6 | 0.1656
| Total Qty | Cu.M |  |  |  |  | 0.41676 | 6127.1 | 2553.5302 | Bhutan BSR 2015,I.No BW0002 P.No 20 PL |  | 182.5409 |  | 73.0164 | 138.7311 | 70066.1964
Internal plastering 12mm thick in C M 1:4
| Long wall (L1) | Sq.M | 2 | 0.45 |  | 0.6 | 0.54
| Short Wall (S1) | Sq.M | 2 | 0.6 |  | 0.6 | 0.72
| Total Qty | Sq.M |  |  |  |  | 1.26 | 106.2 | 133.812 | Bhutan BSR 2015,I.No PL0021 P.No 63 PL |  | 551.88
External plastering 20mm thick in C M 1:5
| Long wall (L1) | Sq.M | 2 | 0.91 |  | 0.6 | 1.092
| Short Wall (S1) | Sq.M | 2 | 1.06 |  | 0.6 | 1.272
| Total Qty | Sq.M |  |  |  |  | 2.364 | 143.65 | 339.5886 | Bhutan BSR 2015,I.No PL0042 P.No 64 PL |  | 1035.432
Bottam Chaneling
| C:M-1:2 | Cu.M |  | 0.45 | 0.6 | 0.1 | 0.027 | 5492.4 | 148.2948 | Bhutan BSR 2015,I.No MR0002 P.No 12 PL |  | 11.826
| Inspection Cover | No | 1 |  |  |  | 1 | 3817.85 | 3817.85 | Quotation
| Net Amount in Nu. | [7 empty] | 11396.6412
[8 empty] | say | 11396.65
RA - 22 | Providing stone in wire crates in double twisted woven wire mesh of size 83 x 100 mm, mesh wire of 4 mm diameter, zinc coated - 215 gm/ sqmt with 0.5 mm PVC coating as per the specification mentioned in the drawing.
| Stone in wire crate | Cu.M | 1 | 1 | 1 | 1 | 1 | 2037.7 | 2037.7 | BSR-2015;Section-3; Page 27,SM0120, PL
| Zinc coating @ 215 gm/sqmt | Kg |  |  |  |  | 15 | 30 | 450 | Market Rate Quotation
| Total cost | [7 empty] | 2487.7
| Cost of BSR item | [7 empty] | 2037.7
| Cost of Non BSR item | [7 empty] | 450
| Contractor's Overhead & Profit @ 15% |  | 15% | [5 empty] | 67.5
| Total cost per cum | [7 empty] | 2555.2
[8 empty] | say | 2555.2
RA - 23 | Structural steel work for MS Grating
| Rate of MS Sections - Tees, flats, angles etc. | Kg |  |  |  |  | 1 | 103.11 | 103.11 | Bhutan SOR - 2015, Section - 3, Pg 39, SW0021, PL
| PU paint(one priming coat + two coat painting) For 1 tonne MS steel, 50Sqm painting surface as practice, 6sqm is covered per litre | kg |  |  |  |  | 0.05 | 150 | 7.5 | As per Quote from Asian Paint
| Contractor Overhead & Profit on Non BSR items @ 15% |  | 15% | [5 empty] | 1.125
| Total per kg | [7 empty] | 111.735
[8 empty] | say | 111.735

## RA - Irrigation (hidden)
Rate Analysis Irrigation System CUI-WS-RA-04
Sr. No. | Description of Item | Unit | Basic Rate | Transportation |  | Contractor Profit |  | Loading & Unloading |  | Excise Duty |  | Installation charges |  | Rate / Unit
|  |  |  | % | Amount in Nu. | % | Amount in Nu. | % | Amount in Nu. | % | Amount in Nu. | % | Amount in Nu.
i | Supplying Testing and Commissioning of PVC Pipe
a | 50mm Ø 6 Kg/ CM² | RMT | 47.1 | 10% | 4.75 | 15% | 7.1 | 1% | 0.5 | 6% | 2.85 | 10% | 4.75 | 67.05
b | 63mm Ø 6 Kg/ CM² | RMT | 72.9 | 10% | 7.3 | 15% | 10.95 | 1% | 0.75 | 6% | 4.4 | 10% | 7.3 | 103.6
c | 75mm Ø 6 Kg/ CM² | RMT | 102.8 | 10% | 10.3 | 15% | 15.45 | 1% | 1.05 | 6% | 6.2 | 10% | 10.3 | 146.1
d | 90mm Ø 6 Kg/ CM² | RMT | 148 | 10% | 14.8 | 15% | 22.2 | 1% | 1.5 | 6% | 8.9 | 10% | 14.8 | 210.2
e | 110mm Ø 6 Kg/ CM² | RMT | 216.6 | 10% | 21.7 | 15% | 32.5 | 1% | 2.2 | 6% | 13 | 10% | 21.7 | 307.7
ii | Providing, Supplying, Testing and commissioning of the Inline drippers manufactured
a | Lateral Plain 16mmØ Cl-II | RMT | 9.6 | 10% | 1 | 15% | 1.45 | 1% | 0.1 | 6% | 0.6 | 10% | 1 | 13.75
b | 16mmØ 60CM3.4LPH (JTL166034) | RMT | 10 | 10% | 1 | 15% | 1.5 | 1% | 0.1 | 6% | 0.6 | 10% | 1 | 14.2
iii | Providing Supplying, Testing and commissioning of the Ball Valves Compact Double Union
a | 50mmØ Ball Valve for Sub Mains | No's | 248 | 10% | 24.8 | 15% | 37.2 | 1% | 2.5 | 6% | 14.9 | 10% | 24.8 | 352.2
b | 63mm Ø Ball Valves for Main Lines | No's | 504 | 10% | 50.4 | 15% | 75.6 | 1% | 5.05 | 6% | 30.25 | 10% | 50.4 | 715.7
iv | Providing Supplying, Testing and commissioning of the Sub Main Drain/ Flush Valves
| 50mmØ Flush Valve for Sub Mains | No's | 62 | 10% | 6.2 | 15% | 9.3 | 1% | 0.65 | 6% | 3.75 | 10% | 6.2 | 88.1
v | Providing Supplying Testing and Commissioning of Valve Box with Openable Covers in Green Color | No's | 154 | 10% | 15.4 | 15% | 23.1 | 1% | 1.55 | 6% | 9.25 | 10% | 15.4 | 218.7
vi | Dripper 8LPH | No's | 2.2 | 10% | 0.25 | 15% | 0.35 | 1% | 0.05 | 6% | 0.15 | 10% | 0.25 | 3.25
vii | End Stop Shape | No's | 1.95 | 10% | 0.2 | 15% | 0.3 | 1% | 0.05 | 6% | 0.15 | 10% | 0.2 | 2.85
viii | Lateral Connectors 16mmØ with Sub Main Poly fitting (Joiner) | No's | 2.5 | 10% | 0.25 | 15% | 0.4 | 1% | 0.05 | 6% | 0.15 | 10% | 0.25 | 3.6
ix | Extension Tube- 8 mm Ø | RMT | 4.4 | 10% | 0.45 | 15% | 0.7 | 1% | 0.05 | 6% | 0.3 | 10% | 0.45 | 6.35
x | Extension Tube Connector to Lateral | No's | 1.25 | 10% | 0.15 | 15% | 0.2 | 1% | 0.05 | 6% | 0.1 | 10% | 0.15 | 1.9